## UF type
UF-Type JOINT ASSEMBLING CHECK SHEET |  |  |  |  | Approved by | Recorded by
1st Edition (Apr.2021)
Pipe size (in.) |  | OD(mm) | #N/A | +2,-4
Crew/Contractor |  |  |  | Project/Site
Date
STA.
Item No.
Description
Symbol
Remark
Check List
1. Gap of Lock ring (g) (unit:mm) |  | g1
g2
Judge
2. Gap between Socket and Spigot (B) Gap shall be uniform all around. (Difference should be within 2mm) (unit:mm) |  | Top
South
Bottom
North
Judge
3. Gap between the gland and bell (a) shall be in tolerance or Torque (ft.lb) |  | 1
2
3
4
5
6
7
8
Judge
4. Joint Test | Date
Final pressure
5. Filling of joint mortar
Judgement
Note

## Appendix
1. Gap of Lock ring (g) | 2. Gap between Socket and Spigot (B)
Gap between gland and bell (a)
3. Tolerance of Gap(a) and Torque
5. Filling of joint mortar
Lock Ring
A
*If the bolt can not be adjusted within the range of "a" due to increasing torque,
stop bolting when the bolt is tightened with prescribed torque. (Refer to Table)
*
Mortar

## OD (hidden)
|  | D2 | 許容差
44 | 1100 | 1144 | +2, -4
48 | 1200 | 1246 | +2, -4
54 | 1350 | 1400 | +2, -4
60 | 1500 | 1554 | +2, -4
66 | 1650 | 1701 | +2, -4
72 | 1800 | 1848 | +2, -4
104 | 2600 | 2684 | +2, -4