## GX check sheet
GENEX JOINT ASSEMBLING CHECK SHEET | [5 empty] | Approved by | Recorded by
1st Edition (Apr.2021)
Pipe size (inch) |  |  | OD(mm) | #N/A | #N/A
Crew/Contractor |  |  |  | Project/Site
Date
STA.
Item No.
Description
Symbol
Remark
1. Spigot ring or Liner
Gap between Spigot ring and Pipe(All around) |  |  | OK/NG |  |  |  |  | <0.5mm
Measure & mark X depth (Liner) |  |  | in. |  |  |  |  | Fig.3
Inserted to the X depth (Liner) |  |  | OK/NG
2. Pipe
Lubricant (Gasket and Spigot) |  |  | OK/NG
Gasket position: a (All around) |  |  | OK/NG |  |  |  |  | Fig.1
|  | Top | (mm) |  |  |  |  | Fig. 2
Deflection angle |  | Right | (mm)
to second white line: b (mm) |  | Left | (mm)
|  | Deflection (Hor.) | (deg.)
Allowable 4 ° Deflection (Ver.) |  |  | (deg.)
Judgment |  |  | OK/NG
3. Fittings & G-Link
Measure and mark depth X |  |  | in. |  |  |  |  | Fig.4
Inserted to depth X |  |  | OK/NG
Lubricant (Gasket and Socket) |  |  | OK/NG
Take Lock ring stopper off |  |  | OK/NG
Gaps between Gland and Socket |  |  | OK/NG
Lock bolt torque | (G-Link) |  | OK/NG
Judgment |  |  | OK/NG
Note
Pipe Liner TEE FL Socket
DBS Bend SoSp Bend FL Spigot
G-Link Cut Pipe Gate Valve
with/FL

## Appendix
GENEX JOINT ASSEMBLING CHECK SHEET |  |  | Record
(1. Pipe) (2. Fittings & G-Link) (3. Collar) Note 1 |  | Refer to the notes, figures, and tables shown below when checking each type of joint.
(General)
Note 1: When filling in the check sheet, look into the Bell end and measure the each "check position" shown in Fig 1 and 10.
Note 2: When there is no spigot projection (Cut pipe), use Spigot ring for pipe or G-Link for fittings.
1. Pipe
Note 3: Each measurement shall be within range in the Table 1,2. If not measurable, fill “N/A”.
Note 4: Liner shall touch the bottom of the Bell.
Note 5: Bell end shall be above the marked line.
2. Fittings & G-Link
(P-Link)
3. Collar
Approved
12
3
9
6
Rubber gasket
Check
gauge
2.0mm
Depth (X)
Rubber gasket
Gland or G-Link
Approx 1 1/4 in.
Bolting torque:100 N-m (75 ft-lb)
Socket end
Gland
Fig 1: Measuring point "a"
Table 1: Rubber
Allowable range "a"
Fig 4: Measure X
Fig 5: Mark X on Spigot
Fig 6: Gland and Rubber gasket position
Fig 7: Confirm gap (Gland & Bell end)
Fig 8: Lock bolt torque
Table 4: y1 Nominal length
Table 5: L' Nominal length
Fig 9: Distance between line
and spigot end
Table 3: Line on the spigot
Marked line on site
12
3
9
6
Fig 3: Liner
a
White
line
b
Depth (X)
Marked line on site
Liner board
Liner
Table 2: White line
Allowable range "b"
Marked line on site
Fig 2: Measuring point "b"(White line to Bell end)
Fig 10: Collar
gap
Check position

## List (hidden)
| D2 | 許容差
6 | 175.3 | ±1.5
8 | 229.9 | ±1.5
12 | 335.3 | ±1.5
16 | 425.6 | +1.5, -2